## E6234
Cable List for E6234
RSE TEST SYSTEM
Item | Qty |  |  |  |  | Cable No | Type | Ruggedized | Connector left | Label | Connector right | Label | [7 empty] | Remark | Length(m) | Comments
[10 empty] | Left |  | Right | Bottom | Bottom | Bottom | Bottom | Bottom | Bottom | Bottom
RSE System Rack
1 | 1 |  |  |  |  | W16.53 | FOL | NO | ST/ST Male Straight | W16.53 | ST/ST Male Straight | W16.53 | [7 empty] | Duplex Multimode 62.5/125 μm | 2
2 | 1 |  |  |  |  | W16.54 | FOL | NO | ST/ST Male Straight | W16.54 | ST/ST Male Straight | W16.54 | [7 empty] | Duplex Multimode 62.5/125 μm | 2
3 | 1 |  |  |  |  | W16.55 | FOL | NO | FSMA/FSMA Male Straight | W16.55 | FSMA/FSMA Male Straight | W16.55 | [7 empty] | Duplex Multimode 62.5/125 μm | 2
4 | 1 |  |  |  |  | W16.72 | FOL | NO | ST Male Straight | W16.72 | ST Male Straight | W16.72 | [7 empty] | fmax: 62.5/125 μm Simplex, Multimode | 1
5 | 1 |  |  |  |  | W16.74 | FOL | NO | LC/LC Male Straight | W16.74 | ST/ST Male Straight | W16.74 | [7 empty] | Duplex Multimode 62.5/125 μm | 1
6 | 1 | W | 33 | . | 28 | W26.53 | FOL | NO | ST/ST Male Straight | W26.53 | ST/ST Male Straight | W26.53 | [7 empty] | 62.5/125 μm Duplex Multimode | 5.5
7 | 1 | W | 36 | . | 29 | W36.53 | FOL | NO | ST/ST Male Straight | W36.53 | ST/ST Male Straight | W36.53 | [7 empty] | 62.5/125 μm Duplex Multimode | 8
8 | 1 |  |  |  |  | W26.54 | FOL | NO | ST/ST Male Straight | W26.54 | ST/ST Male Straight | W26.54 | [7 empty] | 62.5/125 μm Duplex Multimode | 2
9 | 1 |  |  |  |  | W36.54 | FOL | NO | ST/ST Male Straight | W36.54 | ST/ST Male Straight | W36.54 | [7 empty] | 62.5/125 μm Duplex Multimode | 15
10 | 1 | W | 26 | . | 55 | W26.55 | FOL | NO | FSMA/FSMA Male Straight | W26.55 | FSMA/FSMA Male Straight | W26.55 | [7 empty] | fmax:62.5/125 μm Duplex, Multimode | 5.5
11 | 1 | W | 36 | . | 55 | W36.55 | FOL | NO | FSMA/FSMA Male Straight | W36.55 | FSMA/FSMA Male Straight | W36.55 | [7 empty] | fmax:62.5/125 μm Duplex, Multimode | 8
12 | 1 | W | 26 | . | 55 | W46.55 | FOL | NO | FSMA/FSMA Male Straight | W46.55 | FSMA/FSMA Male Straight | W46.55 | [7 empty] | fmax:62.5/125 μm Duplex, Multimode | 6
13 | 1 | W | 26 | . | 72 | W26.72 | FOL | NO | ST Male Straight | W26.72 | ST Male Straight | W26.72 | [7 empty] | fmax: 62.5/125 μm Simplex, Multimode | 2
14 | 1 | W | 36 | . | 72 | W36.72 | FOL | NO | ST Male Straight | W36.72 | ST Male Straight | W36.72 | [7 empty] | fmax: 62.5/125 μm Simplex, Multimode | 12
15 | 1 | W | 26 | . | 74 | W26.74 | FOL | NO | ST/ST Male Straight | W26.74 | ST/ST Male Straight | W26.74 | [7 empty] | fmax:62.5/125 μm Duplex, Multimode | 2
16 | 1 | W16.80 | FOL | NO | LC/LC Male Straight | W16.80 | FOL | NO | LC/LC Male Straight | W16.80 | ST/ST Male Straight | W16.80 |  |  |  | Duplex Multimode 62.5/125 μm | 1.5 |  |  | Duplex Multimode 62.5/125 μm | 1.5
17 | 1 | W | 36 | . | 74 | W36.74 | FOL | NO | ST/ST Male Straight | W36.74 | ST/ST Male Straight | W36.74 | [7 empty] | fmax:62.5/125 μm Duplex, Multimode | 2.5
Fiber Optic Cables/Megladon.
`

## INTER (hidden)
Cable list for Apple, Brazil SSC802M6183
Item | Qty |  |  |  |  | Cable No | Type | Ruggedized | Connector left | Label Left |  | Connector right | Label Right | [8 empty] | Remark | Length(m) | Cable Manufacturer | Manufactured By: | Inspected By: | Comments
[10 empty] | Top | Botton |  | Top | Bottom | Bottom | Bottom | Bottom | Bottom | Bottom | Bottom | Bottom
INTERCONNECT
4 | 1 |  |  |  |  | W47.45 | UFB311A | YES | N Male Straight | W47.45 | CP8/X41 | N Male Straight | W47.45 | TS PR1/RF IN | [7 empty] | fmax: 18GHz | 8
13 | 1 |  |  |  |  | W414.40 | LMR400 | NO | N Male Straight | W414.40 | CP3/X33 | N Male Straight | W414.40 | 3m EMS/1-6GHz | [7 empty] | fmax: 6GHz | 6
14 | 1 |  |  |  |  | W33.40 | 1/2 Flexwell | NO | N Male Straight | W33.40 | AP3/X33 | N Male Straight | W33.40 | CP3/X33 | [7 empty] | fmax: 8.5GHz | 3
15 | 1 |  |  |  |  | W23.40 | 1/2 Flexwell | NO | N Male Straight | W23.40 | PA2 RP/X33 | N Male Straight | W23.40 | AP3/X33 | [7 empty] | fmax: 8.5GHz | 3
16 | 1 |  |  |  |  | W414.28 | LMR400 | NO | 7/16 Male Straight | W414.28 | CP3/X34 | 7/16 Male Straight | W414.28 | 3m EMS/.08-1GHz | [7 empty] | fmax: 1GHz | 6
17 | 1 |  |  |  |  | W33.28 | 1/2 Flexwell | NO | 7/16 Male Straight | W33.28 | AP3/X34 | 7/16 Male Straight | W33.28 | CP3/X34 | [7 empty] | fmax: 8.5GHz | 3
18 | 1 |  |  |  |  | W23.28 | 1/2 Flexwell | NO | 7/16 Male Straight | W23.28 | PA2 RP/X34 | 7/16 Male Straight | W23.28 | AP3/X34 | [7 empty] | fmax: 8.5GHz | 3
19 | 1 |  |  |  |  | W414.81 | LMR400 | NO | 7/16 Male Straight | W414.81 | CP3/X67 | 7/16 Male Straight | W414.81 | 3m EMS/30-100MHz | [7 empty] | fmax: 6GHz | 6
20 | 1 |  |  |  |  | W33.81 | 1/2 Flexwell | NO | 7/16 Male Straight | W33.81 | AP3/X67 | 7/16 Male Straight | W33.81 | CP3/X67 | [7 empty] | fmax: 8.5GHz | 3
21 | 1 |  |  |  |  | W23.81 | 1/2 Flexwell | NO | 1-5/8 Male Straight | W23.81 | PA1/X67 | 7/16 Male Straight | W23.81 | AP3/X67 | [7 empty] | fmax: 8.5GHz | 3
22 | 1 | W | 26 | . | 09 | W46.09 | FOL | NO | FSMA/FSMA Male Straight | W26.09 | CP7/X18+X19 | FSMA/FSMA Male Straight | W26.09 | TT Field Probe | [7 empty] | 200/300 μm Duplex Multimode | 6
23 | 1 | W | 36 | . | 09 | W36.09 | FOL | NO | FSMA/FSMA Male Straight | W36.09 | AP2/X18+X19 | FSMA/FSMA Male Straight | W36.09 | CP7/X18+X19 | [7 empty] | 200/300 μm Duplex Multimode | 9
24 | 1 | W | 26 | . | 09 | W26.09 | FOL | NO | FSMA/FSMA Male Straight | W26.09 | EMS RP/X18+X19 | FSMA/FSMA Male Straight | W26.09 | AP2/X18+X19 | [7 empty] | 200/300 μm Duplex Multimode | 4
28 | 1 |  |  |  |  | W46.29 | FOL | NO | ST Male Straight | W46.29 | AP2/X23 | ST Male Straight | W46.29 | EMS RP/X23 | [7 empty] | fmax: 62.5/125 μm Simplex, Multimode | 4
29 | 1 | W | 36 | . | 29 | W36.29 | FOL | NO | ST Male Straight | W36.29 | AP3/X35 | ST Male Straight | W36.29 | AP2/X23 | [7 empty] | fmax: 62.5/125 μm Simplex, Multimode | 6
30 | 1 | W | 26 | . | 29 | W26.29 | FOL | NO | ST Male Straight | W26.29 | PA2 RP/X35 | ST Male Straight | W26.29 | AP3/X35 | [7 empty] | fmax: 62.5/125 μm Simplex, Multimode | 3
34 | 1 |  |  |  |  | W26.11 | FOL | NO | ST Male Straight | W26.11 | EMS RP/X21 | ST Male Straight | W26.11 | FO-Tx | [7 empty] | fmax: 62.5/125 μm Simplex, Multimode | 10
35 | 1 |  |  |  |  | W36.12 | FOL | NO | ST Male Straight | W36.12 | CR AP | ST Male Straight | W36.12 | INTLK BIG DOOR | [7 empty] | fmax: 62.5/125 μm Simplex, Multimode | 30
36 | 1 |  |  |  |  | W26.12 | FOL | NO | ST Male Straight | W26.12 | EMS RP/X22 | ST Male Straight | W26.12 | CR AP | [7 empty] | fmax: 62.5/125 μm Simplex, Multimode | 2.5
37 | 1 |  |  |  |  | W36.53 | FOL | NO | ST/ST Male Straight | W36.53 | AP1/X49+X50 | ST/ST Male Straight | W36.53 | TO TT | [7 empty] | fmax:62.5/125 μm Duplex, Multimode | 10
38 | 1 | W | 36 | . | 53 | W46.72 | FOL | NO | ST/ST Male Straight | W46.72 | RSE RP/X49+X50 | ST/ST Male Straight | W46.72 | AP1/X49+X50 | [7 empty] | fmax:62.5/125 μm Duplex, Multimode | 2
Fiber Optic Cables/Megladon.
RF 18GHz Low Loss/Micro-Coax or Huber & Suhner.
RF 18GHz Ultra Low Loss/Micro-Coax or Huber & Suhner.
RF 40GHz Low Loss/Micro-Coax or Huber & Suhner.
Data & Control Cable/RSA.
Flexwell to be built onsite.

## INTERCONNECT (hidden)
Cable list for Apple, Brazil SSC802M6183
PA Rack
Item | Qty |  |  |  |  | Cable No | Type | Ruggedized | Connector left | Label Left |  | Connector right | Label Right | [8 empty] | Remark | Length(m) | Cable Manufacturer | Manufactured By: | Inspected By: | Comments
[10 empty] | Top | Botton |  | Top | Bottom | Bottom | Bottom | Bottom | Bottom | Bottom | Bottom | Bottom
INTERCONNECT
1 | 1 | W | 29 | . | 32 | W29.32 | MF141 | NO | NP Male Straight | W29.32 | PA2 RP/X27 | NP Male Straight | W29.32 | AP3/X27
2 | 1 | W | 29 | . | 33 | W29.33 | MF141 | NO | NP Male Straight | W29.33 | PA2 RP/X28 | NP Male Straight | W29.33 | AP3/X28
3 | 1 | W | 29 | . | 39 | W29.39 | MF141 | NO | NP Male Straight | W29.39 | PA2 RP/X29 | NP Male Straight | W29.39 | AP3/X29
4 | 1 | W | 21 | . | 34 | W21.34 | RG214 | NO | N Male Straight | W21.34 | PA2 RP/X30 | N Male Straight | W21.34 | PA1/X30
5 | 1 | W | 21 | . | 35 | W21.35 | RG214 | NO | N Male Straight | W21.35 | PA2 RP/X31 | N Male Straight | W21.35 | PA1/X31
6 | 1 | W | 21 | . | 38 | W21.38 | RG214 | NO | N Male Straight | W21.38 | PA2 RP/X32 | N Male Straight | W21.38 | PA1/X32
7 | 1 | W | 23 | . | 40 | W23.40 | 1/2" FW | NO | NP Male Straight | W23.40 | PA2 RP/X33 | NP Male Straight | W23.40 | AP3/X33
8 | 1 | W | 23 | . | 28 | W23.28 | 1/2" FW | NO | 7/16 Male Straight | W23.28 | PA2 RP/X34 | 7/16 Male Straight | W23.28 | AP3/X34
9 | 1 | W | 26 | . | 29 | W26.29 | FOL | NO | ST Male Straight | W26.29 | PA2 RP/X35 | ST Male Straight | W26.29 | AP3/X35 | [7 empty] | fmax: 62.5/125 μm Simplex, Multimode | 2.5
10 | 1 | W | 24 | . | 30 | W24.30 | DATA/CTRL | NO | DB9 Male Straight | W24.30 | PA2 RP/X36 | (CHECK RACK) | W24.30 | PA1/X36 | [8 empty] | 1.5
11 | 1 | W | 26 | . | 31 | W26.31 | FOL | NO | ST/ST Male Straight | W26.31 | PA2 RP/X37+X38 | ST/ST Male Straight | W26.31 | AP3/X37+X38 | [7 empty] | fmax:62.5/125 μm Duplex, Multimode | 2.5
12 | 1 | W | 13 | . | 81 | W13.81 | 1/2" FW | NO | 1-5/8 Male Straight | W13.81 | PA1/X67 | 7/16 Male Straight | W13.81 | AP3/X67
13 | 1 | W | 29 | . | 01 | W29.01 | MF141 | NO | NP Male Straight | W29.01 | EMS RP/X11 | N Male Straight | W29.01 | RSE RP/X42
14 | 1 | W | 29 | . | 02 | W29.02 | MF141 | NO | NP Male Straight | W29.02 | EMS RP/X12 | NP Male Straight | W29.02 | AP2/X12
15 | 1 | W | 29 | . | 03 | W29.03 | MF141 | NO | NP Male Straight | W29.03 | EMS RP/X13 | NP Male Straight | W29.03 | AP2/X13
16 | 1 | W | 22 | . | 04 | W22.04 | RG400 | NO | BNC Male Straight | W22.04 | EMS RP/X14 | BNC Male Straight | W22.04 | RSE RP/X62
17 | 1 | W | 22 | . | 05 | W22.05 | RG400 | NO | BNC Male Straight | W22.05 | EMS RP/X15 | BNC Male Straight | W22.05 | RSE RP/X46
18 | 1 | W | 22 | . | 06 | W22.06 | RG400 | NO | BNC Male Straight | W22.06 | EMS RP/X16 | BNC Male Straight | W22.06 | RSE RP/X45
19 | 1 | W | 22 | . | 08 | W22.08 | RG400 | NO | BNC Male Straight | W22.08 | EMS RP/X17 | BNC Male Straight | W22.08 | AP2/X17
20 | 1 | W | 26 | . | 09 | W26.09 | FOL | NO | FSMA/FSMA Male Straight | W26.09 | EMS RP/X18+X19 | FSMA/FSMA Male Straight | W26.09 | AP2/X18+X19 | [7 empty] | fmax:62.5/125 μm Duplex, Multimode | 4
21 | 1 | W | 24 | . | 10 | W24.10 | DATA/CTRL | NO | DB9 Male Straight | W24.10 | EMS RP/X20 | DB9 Male Straight | W24.10 | RSE/X56 | [8 empty] | 1.5
22 | 1 | W | 26 | . | 11 | W26.11 | FOL | NO | ST Male Straight | W26.11 | EMS RP/X21 | ST Male Straight | W26.11 | CTRL DOOR INTLK | [7 empty] | fmax: 62.5/125 μm Simplex, Multimode
23 | 1 | W | 26 | . | 12 | W26.12 | FOL | NO | ST Male Straight | W26.12 | EMS RP/X22 | ST Male Straight | W26.12 | INTLK BIG CHAMBER | [7 empty] | fmax: 62.5/125 μm Simplex, Multimode
24 | 1 | W | 26 | . | 13 | W26.13 | FOL | NO | ST Male Straight | W26.13 | EMS RP/X23 | ST Male Straight | W26.13 | AP2/X23 | [7 empty] | fmax: 62.5/125 μm Simplex, Multimode | 4
25 | 1 | W | 25 | . | 14 | W25.14 | AIR | NO | 6mm OD Polyurethane | W25.14 | EMS RP/X24 | 6mm OD Polyurethane | W25.14 | AP2/X24
26 | 1 | W | 25 | . | 15 | W25.15 | AIR | NO | 6mm OD Polyurethane | W25.15 | EMS RP/X25 | 6mm OD Polyurethane | W25.15 | AP2/X25
27 | 1 | W | 25 | . | 16 | W25.16 | AIR | NO | 6mm OD Polyurethane | W25.16 | EMS RP/X26 | 6mm OD Polyurethane | W25.16 | CENTRAL AIR
28 | 1 | W | 29 | . | 77 | W29.77 | MF141 | NO | N Male Straight | W29.77 | RSE RP/X43 | N Male Straight | W29.77 | AP2/X43
29 | 1 | W | 29 | . | 51 | W29.51 | MF141 | NO | N Male Straight | W29.51 | RSE RP/X44 | N Male Straight | W29.51 | AP1/X44
30 | 1 | W | 26 | . | 52 | W26.52 | FOL | NO | ST/ST Male Straight | W26.52 | RSE RP/X47+X48 | ST/ST Male Straight | W26.52 | AP1/X47+X48 | [7 empty] | fmax:62.5/125 μm Duplex, Multimode | 2
31 | 1 | W | 26 | . | 53 | W26.53 | FOL | NO | ST/ST Male Straight | W26.53 | RSE RP/X49+X50 | ST/ST Male Straight | W26.53 | AP1/X49+X50 | [7 empty] | fmax:62.5/125 μm Duplex, Multimode | 2
32 | 1 | W | 26 | . | 54 | W26.54 | FOL | NO | ST/ST Male Straight | W26.54 | RSE RP/X51+X52 | ST/ST Male Straight | W26.54 | AP1/X51+X52 | [7 empty] | fmax:62.5/125 μm Duplex, Multimode | 2
33 | 1 | W | 26 | . | 55 | W26.55 | FOL | NO | ST/ST Male Straight | W26.55 | RSE RP/X53+X54 | ST/ST Male Straight | W26.55 | AP1/X53+X54 | [7 empty] | fmax:62.5/125 μm Duplex, Multimode | 2
34 | 1 | W | 210 | . | 57 | W210.57 | UFA210B | NO | NP Male Straight | W210.57 | RSE RP/ X55 | NP Male Straight | W210.57 | AP1/X55
35 | 1 | W | 26 | . | 72 | W26.72 | FOL | NO | ST Male Straight | W26.72 | RSE RP/X57 | ST Male Straight | W26.72 | AP1/X57 | [7 empty] | fmax: 62.5/125 μm Simplex, Multimode | 2
36 | 1 | W | 26 | . | 73 | W26.73 | FOL | NO | ST/ST Male Straight | W26.73 | RSE RP/X58+X59 | ST/ST Male Straight | W26.73 | AP2/X58+X59 | [7 empty] | fmax:62.5/125 μm Duplex, Multimode | 3
37 | 1 | W | 26 | . | 74 | W26.74 | FOL | NO | ST/ST Male Straight | W26.74 | RSE RP/X60+X61 | ST/ST Male Straight | W26.74 | AP2/X60+X61 | [7 empty] | fmax:62.5/125 μm Duplex, Multimode | 3
38 | 1 | W | 22 | . | 76 | W22.76 | RG400 | NO | BNC Male Straight | W22.76 | RSE RP/X63 | BNC Male Straight | W22.76 | AP1/X63
39 | 1 | W | 22 | . | 77 | W22.77 | RG400 | NO | BNC Male Straight | W22.77 | RSE RP/X64 | BNC Male Straight | W22.77 | AP1X64
40 | 1 | W | 36 | . | 31 | W36.31 | FOL | NO | ST/ST Male Straight | W36.31 | AP3/X37+X38 | ST/ST Male Straight | W36.31 | AP2/X37+X38 | [7 empty] | Duplex Multimode 62.5/125 μm | 5
41 | 1 | W | 36 | . | 29 | W36.29 | FOL | NO | ST Male Straight | W36.29 | AP3/X35 | ST Male Straight | W36.29 | AP2/X23 | [7 empty] | fmax: 62.5/125 μm Simplex, Multimode | 5
42 | 1 | W | 39 | . | 33 | W39.33 | MF141 | NO | NP Male Straight | W39.33 | AP3/X28 | NP Male Straight | W39.33 | AP2/X43
43 | 1 | W | 39 | . | 32 | W39.32 | MF141 | NO | NP Male Straight | W39.32 | AP3/X27 | NP Male Straight | W39.32 | AP2/X13
44 | 1 | W | 39 | . | 39 | W39.39 | MF141 | NO | NP Male Straight | W39.39 | AP3/X29 | NP Male Straight | W39.39 | AP2/X12
45 | 1 | W | 35 | . | 14 | W35.14 | AIR | NO | 6mm OD Polyurethane | W35.14 | AP2/X24 | 6mm OD Polyurethane | W35.14 | CP3/X24
46 | 1 | W | 35 | . | 15 | W35.15 | AIR | NO | 6mm OD Polyurethane | W35.15 | AP2/X25 | 6mm OD Polyurethane | W35.15 | CP3/X25
47 | 1 | W | 36 | . | 09 | W36.09 | FOL | NO | FSMA/FSMA Male Straight | W36.09 | AP2/X18+X19 | FSMA/FSMA Male Straight | W36.09 | CP7/X18+X19 | [7 empty] | fmax:62.5/125 μm Duplex, Multimode | 16
48 | 1 | W | 31 | . | 08 | W31.08 | RG400 | NO | N Male Straight | W31.08 | AP2/X17 | N Male Straight | W31.08 | CP7/X17
49 | 1 | W | 33 | . | 40 | W33.40 | 1/2" FW | NO | NP Male Straight | W33.40 | AP3/X33 | NP Male Straight | W33.40 | CP3/X33
50 | 1 | W | 33 | . | 28 | W33.28 | 1/2" FW | NO | 7/16 Male Straight | W33.28 | AP3/X34 | 7/16 Male Straight | W33.28 | CP3/X34
51 | 1 | W | 33 | . | 81 | W33.81 | 1/2" FW | NO | 7/16 Male Straight | W33.81 | AP3/X67 | 7/16 Male Straight | W33.81 | CP3/X67
52 | 1 | W | 31 | . | 43 | W31.43 | RG214 | NO | N Male Straight | W31.43 | AP1/X39 | N Male Straight | W31.43 | CP7X39
53 | 1 | W | 33 | . | 44 | W33.44 | 1/2" FW | NO | N Male Straight | W33.44 | AP1/X40 | N Male Straight | W33.44 | CP4/X40
54 | 1 | W | 33 | . | 45 | W33.45 | 1/2" FW | NO | N Male Straight | W33.45 | AP1/X41 | N Male Straight | W33.45 | CP8/X41
55 | 1 | W | 39 | . | 51 | W39.51 | MF141 | NO | N Male Straight | W39.51 | AP1/X44 | N Male Straight | W39.51 | CP7/X44
56 | 1 | W | 37 | . | 57 | W37.57 | UFB311A | NO | NP Male Straight | W37.57 | AP1/X55 | NP Male Straight | W37.57 | CP1/X55
57 | 1 | W | 31 | . | 76 | W31.76 | RG214 | NO | N Male Straight | W31.76 | AP1/X63 | N Male Straight | W31.76 | CP7/X63
58 | 1 | W | 31 | . | 77 | W31.77 | RG214 | NO | N Male Straight | W31.77 | AP1/X64 | N Male Straight | W31.77 | CP7/X64
59 | 1 | W | 36 | . | 52 | W36.52 | FOL | NO | ST/ST Male Straight | W36.52 | AP1/X47+X48 | ST/ST Male Straight | W36.52 | CP4/X47+X48 | [7 empty] | fmax:62.5/125 μm Duplex, Multimode | 20
60 | 1 | W | 36 | . | 53 | W36.53 | FOL | NO | ST/ST Male Straight | W36.53 | AP1/X49+X50 | ST/ST Male Straight | W36.53 | TO TT | [7 empty] | fmax:62.5/125 μm Duplex, Multimode | 10
61 | 1 | W | 36 | . | 54 | W36.54 | FOL | NO | ST/ST Male Straight | W36.54 | AP1/X51+X52 | ST/ST Male Straight | W36.54 | CP8/X51+X52 | [7 empty] | fmax:62.5/125 μm Duplex, Multimode | 21
62 | 1 | W | 36 | . | 55 | W36.55 | FOL | NO | ST/ST Male Straight | W36.55 | AP1/X53+X54 | ST/ST Male Straight | W36.55 | CP7/X53+X54 | [7 empty] | fmax:62.5/125 μm Duplex, Multimode | 16
63 | 1 | W | 36 | . | 72 | W36.72 | FOL | NO | ST Male Straight | W36.72 | AP1/X57 | ST Male Straight | W36.72 | CP1/X57 | [7 empty] | fmax: 62.5/125 μm Simplex, Multimode | 3
64 | 1 | W | 36 | . | 74 | W36.74 | FOL | NO | ST/ST Male Straight | W36.74 | AP1/X60+X61 | ST/ST Male Straight | W36.74 | CP1/X60+X61 | [7 empty] | fmax:62.5/125 μm Duplex, Multimode | 1.5
65 | 1 | W | 36 | . | 13 | W36.13 | FOL | NO | ST Male Straight | W36.13 | INTLK BIG DOOR | ST Male Straight | W36.13 | TS-INTLK Tx | [7 empty] | fmax: 62.5/125 μm Simplex, Multimode
66 | 1 | W | 47 | . | 44 | W47.44 | UFB311A | NO | N Male Straight | W47.44 | CP4/X40 | N Male Straight | W47.44 | TS-PR1/RF OUT
67 | 1 | W | 46 | . | 52 | W46.52 | FOL | NO | ST/ST Male Straight | W46.52 | CP4/X47+X48 | ST/ST Male Straight | W46.52 | TO 10m MAST 1 | [7 empty] | fmax:62.5/125 μm Duplex, Multimode | 6.5
68 | 1 | W | 47 | . | 45 | W47.45 | RG400 | NO | N Male Straight | W47.45 | TS-PR1(2)/RF IN | N Male Straight | W47.45 | CP8/X41
69 | 1 | W | 46 | . | 54 | W46.54 | FOL | NO | ST/ST Male Straight | W46.54 | TO 10m MAST 2 | ST/ST Male Straight | W46.54 | CP8/X51+X52 | [7 empty] | fmax: 62.5/125 μm Simplex, Multimode | 6.5
70 | 1 | W | 47 | . | 57 | W47.57 | UFB311A | NO | NP Male Straight | W47.57 | CP1/X55 | NP Male Straight | W47.57 | TO 3m EMI
71 | 1 | W | 46 | . | 82 | W46.82 | FOL | NO | ST/ST Male Straight | W46.82 | CP1/X68+X69 | ST/ST Male Straight | W46.82 | EMI MAST | [7 empty] | fmax:62.5/125 μm Duplex, Multimode
72 | 1 | W | 46 | . | 72 | W46.72 | FOL | NO | ST Male Straight | W46.72 | CP1/X57 | ST Male Straight | W46.72 | TS-SFUNIT/FO | [7 empty] | fmax: 62.5/125 μm Simplex, Multimode
73 | 1 | W | 46 | . | 80 | W46.80 | FOL | NO | LC/LC Male Straight | W46.80 | RSE EXT./X65+X66 | LC/LC Male Straight | W46.80 | CP1/X60+X61 | [7 empty] | fmax:62.5/125 μm Duplex, Multimode
74 | 1 | W | 68 |  |  | W68 | DATA/CTRL | NO | RJ45 Male Straight | W68 | PA2/LAN | RJ45 Male Straight | W68 | PA1/LAN
75 | 1 | W | 69 |  |  | W69 | DATA/CTRL | NO | RJ45 Male Straight | W69 | RSE/LAN | RJ45 Male Straight | W69 | EMS/LAN
Fiber Optic Cables/Megladon.
RF 18GHz Low Loss/Micro-Coax or Huber & Suhner.
RF 18GHz Ultra Low Loss/Micro-Coax or Huber & Suhner.
RF 40GHz Low Loss/Micro-Coax or Huber & Suhner.
Data & Control Cable/RSA.
Flexwell to be built onsite.
`